## Fixed Parameters
# | Name | Type | Default | Units | Impacted Modules | Constant name | Baseline Aircraft Parameter | Value | Min | Max | Type
USER CUSTOMIZATION
0 | Computation Mode | CERT&OPS | 0 |  | mission.py, mission_sizing, mission alternative, maximum_altitude, mission_altitude, optimum_altitude | computation_mode | operations['computation_mode'] | 0 | [0, 1, 2] |  | int
1 | Residual Rate of Climb | CERT&OPS | 300 | [ft/min] | mission.py, mission_sizing, mission alternative, maximum_altitude, mission_altitude, optimum_altitude | residual_rate_of_climb | performance['residual_rate_of_climb'] | 300 | 100 | 500 | int
2 | Certified Ceiling | CERT&OPS | 41000 | [ft] | mission.py, mission_sizing, mission alternative | ceiling | operations['max_ceiling'] | 41000 | 25000 | 43000 | int
3 | Buffet Margin | CERT&OPS | 1.3 | [g] | mission.py, airplane_sizing_check.py,wetted_area.py, output.py | buffet_margin | operations['buffet_margin'] | 1.3 | 1.2 | 1.44 | double
4 | Maximum Operational Mach | CERT&OPS | 0.82 | [kt] | mission.py, mission_sizing, mission alternative | mach_maximum_operating | operations['mach_maximum_operating'] | 0.82 | 0.70 | 0.90 | double
5 | Maximum Operational Speed | CERT&OPS | 340 | [kt] | TBC | max_operating_speed | operations['max_operating_speed'] | 340 | 250 | 350 | double
6 | Fuel Density | NET&MISSION | 0.81 | [kg/l] | mission.py, mission_sizing, mission alternative | fuel_density | operations['fuel_density'] | 0.81 | 0.75 | 0.85 | double
7 | Holding time | NET&MISSION | 30 | [min] | mission.py, mission_sizing, mission alternative | holding_time | operations['holding_time'] | 30 | 0 | 45 | int
8 | Contingency Fuel | NET&MISSION | 10% | % | mission.py, mission_sizing, mission alternative | contingency_fuel_percent | operations['contingency_fuel_percent'] | 0.1 | 0 | 0.15 | double
9 | Minimum cruise time | NET&MISSION | 3 | [min] | mission.py, mission_sizing, mission alternative | min_cruise_time | operations['min_cruise_time'] | 3 | 1 | 10 | int
10 | Minimum Alternate Airport Distance | NET&MISSION | 100 | [nm] | mission.py, mission_sizing, mission alternative | alternative_airport_distance | operations['alternative_airport_distance'] | 100 | 20 | 400 | int
11 | Fuel Price | NET&MISSION | 1 | [US$/kg] | mission.py, direct_operational_cost.py | fuel_price_per_kg | operations['fuel_price_per_kg'] | 1.0 | 0.5 | 2.0 | double
12 | Average Ticket Price | NET&MISSION | 150 | [US$] | revenue.py | average_ticket_price | operations['average_ticket_price'] | 120 | 50 | 2000 | double
13 | Average Load Factor | NET&MISSION | 85% | [%] | mission.py, mission_sizing, mission alternative | reference_load_factor | operations['reference_load_factor'] | 0.85 | 0.01 | 1 | double
14 | Airline Market Share | NET&MISSION | 15% | [%] | objective_function.py | market_share | operations['market_share'] | 0.1 | 0.01 | 1 | double
15 | Approach and Landing Fuel Allowance | NET&MISSION | 150 | [kg] | mission.py, mission_sizing, mission alternative | Landing_allowance | operations['approach_allowance_mass'] | 150 | 50 | 1000 | int
16 | Average Passenger´s Weight | NET&MISSION | 100 | [kg] | mission.py, mission_sizing, mission alternative | passenger_mass | operations['passenger_mass'] | 110 | 50 | 200 | int
17 | Go-around fuel allowance | NET&MISSION | 300 | [kg] | mission.py, mission_sizing, mission alternative | go_around_allowance | operations['go_around_allowance'] | 300 | 50 | 1000 | int
18 | Takeoff Fuel Allowance | NET&MISSION | 300 | [kg] | mission.py, mission_sizing, mission alternative | Takeoff_allowance | operations['takeoff_allowance'] | 300 | 50 | 1000 | int
19 | Average Taxi-in Time | NET&MISSION | 5 | [min] | mission.py, mission_sizing, mission alternative | average_taxi_in_time | operations['average_taxi_in_time'] | 5 | 2 | 60 | int
20 | Average Taxi-out Time | NET&MISSION | 10 | [min] | mission.py, mission_sizing, mission alternative | average_taxi_out_time | operations['average_taxi_out_time'] | 10 | 2 | 60 | int
21 | Average Turn Around Time | NET&MISSION | 45 | [min] | TBC | TAT | operations['turn_around_time'] | 45 | 30 | 120 | int
22 | Landing time Allowance | NET&MISSION | 3 | [min] | mission.py, mission_sizing, mission alternative | Landing_time_allowance | operations['landing_time_allowance'] | 3 | 2 | 10 | int
23 | Takeoff time Allowance | NET&MISSION | 2 | [min] | mission.py, mission_sizing, mission alternative | Takeoff_time_allowance | operations['takeoff_time_allowance'] | 2 | 2 | 10 | int
24 | Average ISA_Deviation | NET&MISSION | 0 | [oC] | mission.py, mission_sizing, mission alternative | Delta_ISA | operations['flight_planning_delta_ISA'] | 0 | -45 | 45 | double
25 | Number of Aisles | ACFT | 1 | n/a | fuselage_sizing.py | aisles_number | fuselage['aisles_number'] | 1 | 1 | 3 | int
26 | Aisle Width | ACFT | 0.5 | [m] | fuselage_sizing.py | aisle_width | fuselage['aisle_width'] | 0.5 | 0.3 | 0.8 | double
27 | Seat Width | ACFT | 0.46 | [m] | fuselage_sizing.py | seat_width | cabine['seat_width'] | 0.46 | 0.5 | 1.0 | double
28 | Seat Pitch | ACFT | 32 | [in] | fuselage_sizing.py | armrest_top | cabine['armrest_top'] | 22 | 20 | 40 | double
29 | Container type | ACFT | LD3-45 | n/a | fuselage_sizing.py | container_type | fuselage['container_type'] | 'LD3-45' | ["LD1", "LD11", "LD2", "LD26", "LD29", "LD3", "LD3-45", "LD3-45R", "LD3-45W", "LD39", "LD4", "LD6", "LD8", "LD9"] |  | text
30 | Passenger´s Cabin Internal height | ACFT | 2 | [m] | fuselage_sizing.py | cabine_height | fuselage['cabine_height'] | 2 | 1.8 | 2.2 | double
31 | Approach Flap Deflection | ACFT | 15 | [deg] | mission.py, mission_sizing, mission alternative | flap_deflection_app | wing['flap_deflection_approach'] | 15 | 0 | 45 | int
32 | Takeoff Flap Deflection | ACFT | 35 | [deg] | mission.py, mission_sizing, mission alternative | flap_deflection_takeoff | wing['flap_deflection_takeoff'] | 35 | 0 | 45 | int
33 | Landing Flap Deflection | ACFT | 45 | [deg] | mission.py, mission_sizing, mission alternative | flap_deflection_landing | wing['flap_deflection_landing'] | 45 | 0 | 45 | int
34 | Number of Engines | ACFT | 2 | n/a | mission.py, mission_sizing, mission alternative | number_of_engines | aircraft['number_of_engines'] | 2 | 1 | 4 | int
ENGINEER CUSTOMIZATION
35 | Time between overhaul | CERT&OPS | 2500 | hrs | mission.py, mission_sizing, mission alternative | time_between_overhaul | operations['time_between_overhaul'] | 2500 | 1875 | 3125 | int
36 | descent altitude | CERT&OPS | 1500 | ft | mission.py, mission_sizing, mission alternative | descent_altitude | operations['descent_altitude'] | 1500 | 1125 | 1875 | int
37 | taxi fuel flow reference | CERT&OPS | 5 | kg/min | mission.py, mission_sizing, mission alternative | taxi_fuel_flow_reference | operations['taxi_fuel_flow_reference'] | 5 | 3 | 7 | int
38 | climb V cas | CERT&OPS | 280 | knots | mission.py, mission_sizing, mission alternative | climb_V_cas | operations['climb_V_cas'] | 280 | 200 | 400 | int
39 | mach climb | CERT&OPS | 0.78 |  | mission.py, mission_sizing, mission alternative | mach climb | operations['mach_climb'] | 0.78 | 0.5 | 1 | double
40 | cruise V cas | CERT&OPS | 310 | knots | mission.py, mission_sizing, mission alternative | cruise V cas | operations['cruise_V_cas'] | 310 | 200 | 400 | int
41 | descent V cAs | CERT&OPS | 310 | knots | mission.py, mission_sizing, mission alternative | descent V cAs | operations['descent_V_cas'] | 310 | 200 | 400 | int
42 | mach descent | CERT&OPS | 0.78 |  | mission.py, mission_sizing, mission alternative | mach descent | operations['mach_descent'] | 0.78 | 0.5 | 1 | double
43 | Maximum 2D lift coefficient | ACFT | 1.9 |  | airplane_sizing_check.py | Cl_max | wing['max_2D_lift_coefficient'] | 1.9 | 1.4 | 2.4 | double
44 | Wing trunnion x position | ACFT | 0.75 | % chord | airplane_sizing_check.py | trunnion_xposition | wing['trunnion_xposition'] | 0.75 | 0.5 | 1 | double
45 | armrest_bottom | ACFT | 7 | in | fuselage_cross_section.py | armrest_bottom | cabine['armrest_bottom'] | 7 | 5 | 9 | int
46 | armrest_width | ACFT | 2 | in | fuselage_cross_section.py | armrest_width | cabine['armrest_width'] | 2 | 1 | 3 | int
47 | seat_cushion_thickness_YC | ACFT | 0.14 | m | fuselage_cross_section.py | seat_cushion_thickness_YC | cabine['seat_cushion_thickness_YC'] | 0.14 | 0.1 | 0.2 | double
49 | backrest_height | ACFT | 0.59 | m | fuselage_cross_section.py | backrest_height | cabine['backrest_height'] | 0.59 | 0.4 | 0.8 | double
50 | floor_thickness | ACFT | 0.117 | m | fuselage_cross_section.py | floor_thickness | cabine['floor_thickness'] | 0.117 | 0.08 | 0.15 | double
51 | pax_distance_head_wall | ACFT | 0.06 | m | fuselage_cross_section.py | pax_distance_head_wall | cabine['pax_distance_head_wall'] | 0.06 | 0.04 | 0.08 | double
52 | pax_distance_shoulder_wall | ACFT | 0.04 | m | fuselage_cross_section.py | pax_distance_shoulder_wall | cabine['pax_distance_shoulder_wall'] | 0.04 | 0.03 | 0.05 | double
53 | pax_shoulder_breadth | ACFT | 0.53 | m | fuselage_cross_section.py | pax_shoulder_breadth | cabine['pax_shoulder_breadth'] | 0.53 | 0.39 | 0.67 | double
54 | pax_eye_height | ACFT | 0.87 | m | fuselage_cross_section.py | pax_eye_height | cabine['pax_eye_height'] | 0.87 | 0.65 | 1.09 | double
55 | pax_midshoulder_height | ACFT | 0.7 | m | fuselage_cross_section.py | pax_midshoulder_height | cabine['pax_midshoulder_height'] | 0.70 | 0.5 | 0.9 | double
56 | delta_z_symmetry_inferior | ACFT | -1 |  | fuselage_cross_section.py | delta_z_symmetry_inferior | cabine['delta_z_symmetry_inferior'] | -1 | -1 | 0 | int
57 | delta_z_symmetry_superior | ACFT | 2 |  | fuselage_cross_section.py | delta_z_symmetry_superior | cabine['delta_z_symmetry_superior'] | 2 | 0 | 2 | int
58 | seat_delta_width_floor | ACFT | 0.025 | m | fuselage_cross_section.py | seat_delta_width_floor | cabine['seat_delta_width_floor'] | 0.025 | 0.018 | 0.032 | double
59 | cockpit_length | ACFT | 3.7 | m | wetted_area.py | cockpit_length | fuselage['cockpit_length'] | 3.7 | 2.7 | 4.7 | double
60 | seat prof | ACFT | 0.48 | m | pax_cabine_length.py | seat_prof | cabine['seat_prof'] | 0.48 | 0.3 | 0.6 | double
61 | toillet prof | ACFT | 1.5 | m | pax_cabine_length.py | toillet_prof | cabine['toillet_prof'] | 1.5 | 1.1 | 1.9 | double
62 | galley prof | ACFT | 1.1 | m | pax_cabine_length.py | galley_prof | cabine['galley_prof'] | 1.1 | 0.8 | 1.4 | double
63 | relative thickness horizontal tail root chord | ACFT | 0.1 | % | sizing_horizontal_tail.py | relative_thickness_horizontal_tail_root_chord | horizontal_tail['thickness_root_chord'] | 0.1 | 0 | 0.2 | double
64 | relative thickness horizontal tail tip chord | ACFT | 0.1 | % | sizing_horizontal_tail.py | relative_thickness_horizontal_tail_tip_chord | horizontal_tail['thickness_tip_chord'] | 0.1 | 0 | 0.2 | double
65 | ribs spacing | ACFT | 22 |  | wing_strcutural_layout_fuel_storage.py | ribs_spacing | wing['ribs_spacing'] | 22 | 16 | 28 | int
66 | landing gear tyre heigth | ACFT | 0.25 | m | wing_strcutural_layout_fuel_storage.py | landing_gear_tyre_heigth | nose_landing_gear['tyre_height'] | 0.25 | 0.18 | 0.32 | double
67 | landing gear tyre diameter | ACFT | 0.8 | m | wing_strcutural_layout_fuel_storage.py | landing_gear_tyre_diameter | nose_landing_gear['tyre_diameter'] | 0.80 | 0.6 | 1 | double
68 | landing gear trunnion length | ACFT | 1.3 | m | wing_strcutural_layout_fuel_storage.py | landing_gear_trunnion_length | nose_landing_gear['trunnion_length'] | 1.3 | 0.9 | 1.7 | double
69 | wing friction coefficient | ACFT | 0.003 |  | airplane_sizing_check.py | wing_friction_coefficient | wing['friction_coefficient'] | 0.003 | 0.002 | 0.004 | double
70 | takeoff_lambda |  | 0 |  | noise_calculation.py | takeoff_lambda | noise['takeoff_lambda'] | 0 | -2 | 2 | double
71 | takeoff_k1 |  | 1.1 |  | noise_calculation.py | takeoff_k1 | noise['takeoff_k1'] | 1.1 | 0.8 | 1.4
72 | takeoff_k2 |  | 1.2 |  | noise_calculation.py | takeoff_k2 | noise['takeoff_k2'] | 1.2 | 0.9 | 1.5
73 | takeoff_time_1 |  | 3 | s | noise_calculation.py | takeoff_time_1 | noise['takeoff_time_1'] | 3.0 | 2.0 | 4.0
74 | takeoff_obstacle_altitude |  | 35 | ft | noise_calculation.py | takeoff_obstacle_altitude | noise['takeoff_obstacle_altitude'] | 35 | 26 | 44
75 | takeoff_time_step |  | 0.5 | s | noise_calculation.py | takeoff_time_step | noise['takeoff_time_step'] | 0.5 | 0.3 | 0.7
76 | takeoff_time_2 |  | 3 | s | noise_calculation.py | takeoff_time_2 | noise['takeoff_time_2'] | 3.0 | 2.0 | 4.0
77 | takeoff_trajectory_max_distance |  | 10000 | ft | noise_calculation.py | takeoff_trajectory_max_distance | noise['takeoff_trajectory_max_distance'] | 10000 | 7500 | 12500
78 | landing_gamma |  | -3 | deg | noise_calculation.py | landing_gamma | noise['landing_gamma'] | -3 | -4 | -2
79 | landing_CL_3P |  | 0.3 |  | noise_calculation.py | landing_CL_3P | noise['landing_CL_3P'] | 0.3 | 0.2 | 0.4
80 | landing_CD_3P |  | 0.08 |  | noise_calculation.py | landing_CD_3P | noise['landing_CD_3P'] | 0.08 | 0.06 | 0.1
81 | landing_mu_roll |  | 0.03 |  | noise_calculation.py | landing_mu_roll | noise['landing_mu_roll'] | 0.03 | 0.02 | 0.04
82 | landing_mu_brake |  | 0.3 |  | noise_calculation.py | landing_mu_brake | noise['landing_mu_brake'] | 0.3 | 0.2 | 0.4
83 | landing_transition_time |  | 1 | s | noise_calculation.py | landing_transition_time | noise['landing_transition_time'] | 1.0 | 0.7 | 1.3
84 | landing_load_factor_flare |  | 1.1 |  | noise_calculation.py | landing_load_factor_flare | noise['landing_load_factor_flare'] | 1.1 | 0.8 | 1.4
85 | aircraft_parameters_CL_3P |  | 0.3 |  | noise_calculation.py | aircraft_parameters_CL_3P | noise['aircraft_parameters_CL_3P'] | 0.3 | 0.2 | 0.4
86 | aircraft_parameters_CL_air |  | 1.65 |  | noise_calculation.py | aircraft_parameters_CL_air | noise['aircraft_parameters_CL_air'] | 1.65 | 1.2 | 2.1
87 | aircraft_parameters_CD_3P |  | 0.08 |  | noise_calculation.py | aircraft_parameters_CD_3P | noise['aircraft_parameters_CD_3P'] | 0.08 | 0.06 | 0.1
88 | aircraft_parameters_CD_air_LG_down |  | 0.11 |  | noise_calculation.py | aircraft_parameters_CD_air_LG_down | noise['aircraft_parameters_CD_air_LG_down'] | 0.11 | 0.08 | 0.14
89 | aircraft_parameters_CD_air_LG_up |  | 0.081 |  | noise_calculation.py | aircraft_parameters_CD_air_LG_up | noise['aircraft_parameters_CD_air_LG_up'] | 0.081 | 0.06 | 0.11
90 | aircraft_geometry_fuselage_surface |  | 21.1 | m2 | noise_calculation.py | aircraft_geometry_fuselage_surface | noise['aircraft_geometry_fuselage_surface'] | 21.1 | 15.8 | 26.4
91 | aircraft_geometry_fuselage_length |  | 22.28 | m | noise_calculation.py | aircraft_geometry_fuselage_length | noise['aircraft_geometry_fuselage_length'] | 22.28 | 16.7 | 27.9
92 | aircraft_geometry_main_landing_gear_number |  | 2 |  | noise_calculation.py | aircraft_geometry_main_landing_gear_number | noise['aircraft_geometry_main_landing_gear_number'] | 2 | 1 | 2
93 | aircraft_geometry_nose_landing_gear_number |  | 1 |  | noise_calculation.py | aircraft_geometry_nose_landing_gear_number | noise['aircraft_geometry_nose_landing_gear_number'] | 1 | 1 | 2
94 | aircraft_geometry_main_landig_gear_length |  | 1.88 | m | noise_calculation.py | aircraft_geometry_main_landig_gear_length | noise['aircraft_geometry_main_landing_gear_length'] | 1.88 | 1.4 | 2.4
95 | aircraft_geometry_nose_landig_gear_length |  | 1.21 | m | noise_calculation.py | aircraft_geometry_nose_landig_gear_length | noise['aircraft_geometry_nose_landing_gear_length'] | 1.21 | 0.9 | 1.6
96 | aircraft_geometry_main_landig_gear_wheels |  | 2 |  | noise_calculation.py | aircraft_geometry_main_landig_gear_wheels | noise['aircraft_geometry_main_landing_gear_wheels'] | 2 | 1 | 2
97 | aircraft_geometry_nose_landig_gear_wheels |  | 2 |  | noise_calculation.py | aircraft_geometry_nose_landig_gear_wheels | noise['aircraft_geometry_nose_landing_gear_wheels'] | 2 | 1 | 2
98 | aircraft_geometry_wing_flap_type1_position |  | 1 |  | noise_calculation.py | aircraft_geometry_wing_flap_type1_position | noise['aircraft_geometry_wing_flap_type1_position'] | 1 | 0 | 2
99 | aircraft_geometry_wing_flap_type2_position |  | 0 |  | noise_calculation.py | aircraft_geometry_wing_flap_type2_position | noise['aircraft_geometry_wing_flap_type2_position'] | 0 | 0 | 2
100 | aircraft_geometry_slats_position |  | 1 |  | noise_calculation.py | aircraft_geometry_slats_position | noise['aircraft_geometry_slats_position'] | 1 | 0 | 1
101 | aircraft_geometry_slots_number |  | 2 |  | noise_calculation.py | aircraft_geometry_slots_number | noise['aircraft_geometry_slots_number'] | 2 | 0 | 2
102 | aircraft_geometry_main_landing_gear_position |  | 1 |  | noise_calculation.py | aircraft_geometry_main_landing_gear_position | noise['aircraft_geometry_main_landing_gear_position'] | 1 | 0 | 1
103 | aircraft_geometry_nose_landing_gear_position |  | 1 |  | noise_calculation.py | aircraft_geometry_nose_landing_gear_position | noise['aircraft_geometry_nose_landing_gear_position'] | 1 | 0 | 1
104 | aircraft_geometry_altitude_retracted |  | 0 |  | noise_calculation.py | aircraft_geometry_altitude_retracted | noise['aircraft_geometry_altitude_retracted'] | 0 | 0 | 8000
105 | aircraft_geometry_delta_ISA_retracted |  | 0 |  | noise_calculation.py | aircraft_geometry_delta_ISA_retracted | noise['aircraft_geometry_delta_ISA_retracted'] | 0 | -15 | 35
106 | engine_parameters_throttle_position |  | 1 |  | noise_calculation.py | engine_parameters_throttle_position | noise['engine_parameters_throttle_position'] | 1 | 0 | 1
107 | engine_parameters_fan_rotation |  | 4952 | rpm | noise_calculation.py | engine_parameters_fan_rotation | noise['engine_parameters_fan_rotation'] | 4952 | 3714 | 6190
108 | engine_parameters_compressor_rotation |  | 14950 | rpm | noise_calculation.py | engine_parameters_compressor_rotation | noise['engine_parameters_compressor_rotation'] | 14950 | 11212 | 18688
109 | runaway_parameters_mu_roll |  | 0.03 |  | noise_calculation.py | runaway_parameters_mu_roll | noise['runaway_parameters_mu_roll'] | 0.03 | 0.02 | 0.04
110 | runaway_parameters_mu_brake |  | 0.3 |  | noise_calculation.py | runaway_parameters_mu_brake | noise['runaway_parameters_mu_brake'] | 0.3 | 0.2 | 0.4
111 | relative_humidity |  | 70 |  | noise_calculation.py | relative_humidity | noise['relative_humidity'] | 70 | 52 | 88
112 | landing_lateral_distance_mic |  | 1 | m | noise_calculation.py | landing_lateral_distance_mic | noise['landing_lateral_distance_mic'] | 1 | 0 | 1
113 | sideline_lateral_distance_mic |  | 450 | m | noise_calculation.py | sideline_lateral_distance_mic | noise['sideline_lateral_distance_mic'] | 450 | 337 | 563
114 | takeoff_lateral_distance_mic |  | 1 | m | noise_calculation.py | takeoff_lateral_distance_mic | noise['takeoff_lateral_distance_mic'] | 1 | 0 | 1
115 | landing_longitudinal_distance_mic |  | 2000 | m | noise_calculation.py | landing_longitudinal_distance_mic | noise['landing_longitudinal_distance_mic'] | 2000 | 1500 | 2500
116 | sideline_longitudinal_distance_mic |  | 0 | m | noise_calculation.py | sideline_longitudinal_distance_mic | noise['sideline_longitudinal_distance_mic'] | 0 | 0 | 1
117 | takeoff_longitudinal_distance_mic |  | 6500 | m | noise_calculation.py | takeoff_longitudinal_distance_mic | noise['takeoff_longitudinal_distance_mic'] | 6500 | 4875 | 8125